## Sheet1
Given Parameters | Parameters in m/radians | Parameters in mm/degrees | Notes
Pupil Distance | 250 | 250000 | Distance from the BRT primar to the input pupil
Primary f | 1.28 | 1280
Pupil diameter | 0.125 | 125
Negative focal length field mirror | -0.0124 | -12.4 | Edmund Optics: 6.1, 7.75, 12.4, 15.5
Pupil Diameter on DM | 0.002 | 2
Output Pupil | 0.02 | 20
Negative mirror distance before focus | 0.07 | 70
0
0
Derived Parameters |  | 0
Pupil Image positioon past focus | 0.0065873 | 6.5873
Pupil Image Position past neg. mirror | 0.076587 | 76.5873
f-ratio of BRT | 10.24 | 10240
Pupil Image size | 0.00064329 | 0.64329
Distance focus to DM | 0.02048 | 20.48
Distance Neg mirror to DM | 0.09048 | 90.48
Required negative focal length | -0.4988 | -498.7968
f-ratio after negative lens | 11.9117 | 11911.6541
Existing BRT secondary to focus | 0.2048 | 204.8
Extra mount size allowance | 0.05 | 50
Total additional distance | 0.2548 | 254.8
Paraboloid focal length | 0.23823 | 238.2331
Distance from DM to paraboloid | 0.21775 | 217.7531
Angles etc…
Distance DM mount to DM array | 0.0109
Distance DM mount center to DM mount edge | 0.0404
Angle neg mirror to DM | 0.95993 | 55
Large beam offset | 0.11
Angle DM to paraboloid 2 | 0.25307 | 14.5
Small beam offset | 0.0176 | 17.6
pupil outer edge angle | 0.13396 | 7.6753
pupil center angle | 0.085727 | 4.9118
pupil inner edge angle | 0.037092 | 2.1252
Neg mirror inner edge offset (x pos) | -0.0025977
Neg mirror center offet | -0.0060156
Neg mirror outer edge offset | -0.0094336
Small beam inner edge offset (x) | -0.0076
Clearance between neg mirror and 20mm beam | 0.0018336 | 1.8336
DM Center x offset | 0.068101
DM Center z offset | 0.1219
Angle DM to paraboloid 1 | 0.40451 | 23.1769
DM Angle | 0.68222 | 39.0884
DM Corner x position | 0.029871
DM Corner z position | 0.15583
DM Corner beam clearance | 0.035654
Paraboloid 2 x position | 0.01358 | 13.5802 | Now for setup "2"
DM2 Angle | 0.6065 | 34.75
DM2 corner x position | 0.028694
DM2 corner clearance to small beam | 0.0051135
Small beam clearance to neg mirror beam | 0.0061779
Paraboloid 2 z position
Zemax Calcs
Angle neg mirror to DM (before coord break) | 4.7123
Extra tilt needed | 25.1439
DM tilt angle to beam | 20.25
Paraboloid Radois | 435.5062